## Form C1C2
PERFORMANCE-BASED CONTRACT FOR THE LONG-TERM MANAGEMENT AND MAINTENANCE OF STATE ROADS [JALANRAYA NEGERI (JRN)] IN SARAWAK - PACKAGE 4 (MIRI DIVISION)
CULVERT VISUAL INSPECTION RECORD (FORM C1)
Reference No.: | [5 empty] | Road Name:
Division: | [5 empty] | Road Code:
RMU: | [5 empty] | Location Chainage:
Finished Road Level: |  |  |  |  | m | Structure Code:
Catchment Area: |  |  |  |  | km2 | Culvert Skew (˚): |  |  |  |  | GPS Easting:
Design Flow: |  |  |  |  | cms | Culvert Length: |  |  |  |  | GPS Northing:
Precast / In-situ | [5 empty] | Culvert Type
Barrel Number/ Size: | [5 empty] | Culvert Material:
Inlet Level: |  |  |  |  | m | Inlet Structure:
Outlet Level: |  |  |  |  | m | Outlet Structure:
SITE CONDITION |  | INSPECTION DATA
Parking Position: |  | INSPECTION DATE |  |  | YEAR:
Accessibility: |  |  |  |  | MONTH:
Potential Hazards: |  |  |  |  | DAY:
INSPECTION ITEMS | [5 empty] | RATING RECORD NUMBER
[6 empty] | 1 | 2 | 3 | 4 | 5 | 6 | 7 | 8 | 9 | 10
1. Culvert Marker |  |  |  | 1A | DISTRESS:
(C01)Not install, (C02)Missing, (C03)Damaged, (C04)Obscured |  |  |  |  | SEVERITY:
2. Waterways |  | Waterway |  | 2A | DISTRESS:
(C05)Vegetation, (C06)Debris, (C07)Erosion / Scour, (C08)Siltation, (C09)Blockages, (C10)Damaged, (C11)Failure, (C12)Others: |  |  |  |  | SEVERITY:
|  | Embankment (Revetment) |  | 2B | DISTRESS:
SEVERITY:
3. Walls and Aprons |  | Headwall (Inlet) |  | 3A | DISTRESS:
(C13)Material defects, (C14)Impact damage, (C15)Coatings defects, (C16)Movement, (C17)Settlement, (C18)Loss of material underneath, (C19)Pile expose (C20)Others: |  |  |  |  | SEVERITY:
|  | Wingwall (Inlet) |  | 3B | DISTRESS:
SEVERITY:
|  | Apron (Inlet) |  | 3C | DISTRESS:
SEVERITY:
|  | Riprap (Inlet) |  | 3D | DISTRESS:
SEVERITY:
|  | Headwall (Outlet) |  | 3E | DISTRESS:
SEVERITY:
|  | Wingwall (Outlet) |  | 3F | DISTRESS:
SEVERITY:
|  | Apron (Outlet) |  | 3G | DISTRESS:
SEVERITY:
|  | Riprap (Outlet) |  | 3H | DISTRESS:
SEVERITY:
4. Culvert Units |  | Barrel #1 |  | 4A | DISTRESS:
(C21)Joints material deficiency, (C22)Impact damage, (C23)Coatings damage, (C24)Unit localised movement, (C25)Settlement, (C26)Tilting, (C27)Silting (C28)Unit Dislocation, (C29)Inadequate opening / channel size, (C30)Abrasion, (C31)Corrosion, (C32)Others: |  |  |  |  | SEVERITY:
|  | Barrel #2 * |  | 4B | DISTRESS:
|  | * for multi cells culvert |  |  | SEVERITY:
|  | Barrel #3 * |  | 4C | DISTRESS:
|  | * for multi cells culvert |  |  | SEVERITY:
|  | Barrel #4 * |  | 4D | DISTRESS:
|  | * for multi cells culvert |  |  | SEVERITY:
5. Culvert Approach Condition |  |  |  | 5A | DISTRESS:
(C33)Settlement, (C34)Bump, (C35)Structure Expose, (C36) Other |  |  |  |  | SEVERITY:
SEVERITY LEVEL RATING AND DESCRIPTIONS: (For distress definition C05 to C35 shall refer to Annexe C of the Agreement)
Severity Level | Description
1 | The item is in excellent condition. No deficiencies.
2 | The item is in good condition. No noteworthy deficiencies that affect the condition of the Secondary Members. Insignificant damage and defects only with the Secondary members. No work required.
3 (Pr.2) | The item is in fair condition but requires attention in the next inspection. All primary structural components are functional and fit for purpose but may have minor section loss, cracking, spalling or scour. Moderate deterioration or blockage or disintegration and minor settlement or misalignment at Secondary Members.
4 (Pr.1) | The item is in poor condition and requires attention BEFORE the next inspection. Without repairs there is potential for failure leading to a critical situation. Advanced section loss, deterioration, damaged, significant spalling or scour have affected primary structural components. Considerable settlement or misalignment.
5 (CIL) | The item is in critical, imminent failure condition and requires immediate attention. Major deterioration or section loss present in primary structural components affecting structural stability.
PERFORMANCE-BASED CONTRACT FOR THE LONG-TERM MANAGEMENT AND MAINTENANCE OF STATE ROADS [JALANRAYA NEGERI (JRN)] IN SARAWAK - PACKAGE 4 (MIRI DIVISION)
CULVERT VISUAL INSPECTION FORM (FORM C2)
Report for Year: | [5 empty] | RATING RECORD NUMBER 3: Reference Number:
Culvert Reference: | [5 empty] | RATING RECORD NUMBER 3: Rating Record No.:
Road Code: |  | 0 |  |  |  | RATING RECORD NUMBER 3: Chainage Location:; RATING RECORD NUMBER 6: 0
Road Name: |  | 0
PART A: Photographs of Site* (Refer to attachment)
P1: Culvert Marker (LHS or RHS) | [5 empty] | RATING RECORD NUMBER 1: P4: Headwall Wingwall (Inlet); RATING RECORD NUMBER 6: P7: Culvert Approach (Pavement)
P2: Waterway & Embankment (Upstream) | [5 empty] | RATING RECORD NUMBER 1: P5: Headwall Wingwall (Outlet)
P3: Waterway & Embankment (Downstream) | [5 empty] | RATING RECORD NUMBER 1: P6: Barrel(s) (Culvert Unit(s))
* Note: In the event of probable DISTRESS is developing, the additional photo of such DISTRESS shall be taken for future monitoring purpose.
PART B: DISTRESS Observed (if any)
SERVICE PROVIDER | [5 empty] | RATING RECORD NUMBER 3: ENGINEERING CONSULTANT / S.O. / S.O.'s Rep.
PART C: General Comment (if any)
SERVICE PROVIDER | [5 empty] | RATING RECORD NUMBER 3: ENGINEERING CONSULTANT / S.O. / S.O.'s Rep.
PART D: Feedback (If any)
SERVICE PROVIDER | [5 empty] | RATING RECORD NUMBER 3: ENGINEERING CONSULTANT / S.O. / S.O.'s Rep.
SERVICE PROVIDER | [5 empty] | RATING RECORD NUMBER 3: ENGINEERING CONSULTANT / S.O. / S.O.'s Rep.
This culvert has been inspected in accordance with the requirements and I hereby certify that the above recorded information is true to the best of my knowledge. | [5 empty] | RATING RECORD NUMBER 3: This is to confirm that the inspection information and results reported by the Service Provider is verified to the best of my knowledge.
Inspected by: (signature) | [5 empty] | RATING RECORD NUMBER 3: Audited by: (signature)
Name: | [5 empty] | RATING RECORD NUMBER 3: Name:
Designation: | [5 empty] | RATING RECORD NUMBER 3: Designation:
Date: | dd/mm/yyyy |  | (inspection date) |  |  | RATING RECORD NUMBER 3: Date of Audit:; RATING RECORD NUMBER 5: dd/mm/yyyy
Culvert Condition Rating (1/2/3) | bar: RATING RECORD NUMBER 9 to RATING RECORD NUMBER 10
Have issues been found that require further investigation? ( Y / N ) | bar: RATING RECORD NUMBER 9 to RATING RECORD NUMBER 10
PERFORMANCE-BASED CONTRACT FOR THE LONG-TERM MANAGEMENT AND MAINTENANCE OF STATE ROADS [JALANRAYA NEGERI (JRN)] IN SARAWAK - PACKAGE 4 (MIRI DIVISION)
PHOTOGRAPHS OF SITE
Report for Year: | [5 empty] | RATING RECORD NUMBER 3: Reference Number:
Culvert Reference: | [5 empty] | RATING RECORD NUMBER 3: Rating Record No.:
Road Code: | [5 empty] | RATING RECORD NUMBER 3: Chainage Location:
Road Name:
PERFORMANCE-BASED CONTRACT FOR THE LONG-TERM MANAGEMENT AND MAINTENANCE OF STATE ROADS [JALANRAYA NEGERI (JRN)] IN SARAWAK - PACKAGE 4 (MIRI DIVISION)
PHOTOGRAPHS OF SITE
Report for Year: | [5 empty] | RATING RECORD NUMBER 3: Reference Number:
Culvert Reference: | [5 empty] | RATING RECORD NUMBER 3: Rating Record No.:
Road Code: | [5 empty] | RATING RECORD NUMBER 3: Chainage Location:
Road Name:
P4 : Headwall and Wingwall (Inlet)
P4 : Headwall and Wingwall (Inlet)
P3 : Waterway and embankment (downstream)
P3 : Waterway and embankment (downstream)
P2 : Waterway and embankment (upstream)
P2 : Waterway and embankment (upstream)
P1 : Culvert Marker
Others
Others
P7: Culvert Approach (Pavement)
P7: Culvert Approach (Pavement)
P6 : Barrels (Culvert Unit (s))
P6 : Barrels (Culvert Unit (s))
P5 : Headwall and Wingwall (Outlet)
P5 : Headwall and Wingwall (Outlet)