## Form R
CONTRACT NO: PWD/HO/B130/2019
PERFORMANCE-BASED CONTRACT FOR THE LONG-TERM MANAGEMENT AND MAINTENANCE OF STATE ROADS [JALANRAYA NEGERI (JRN)] IN SARAWAK - PACKAGE 4 (MIRI DIVISION)
RETAINING WALL VISUAL INSPECTION RECORD (FORM R1)
| LOCATION DATA: | [12 empty] | Reference No.:
| Road Code: | [9 empty] | Road Name:
| Structure Code: | [9 empty] | Chainage: | [7 empty] | Division:
| RMU: | [9 empty] | GPS Easting: | [7 empty] | Northing:
WALL FUNCTION*:
|  | F1 | Fill Wall |  |  |  |  | F3 | Cut Wall | [5 empty] | F5 | Head Wall |  |  |  | F7 | Flood Wall
|  | F2 | Bridge Wall |  |  |  |  | F4 | Switchback Wall | [5 empty] | F6 | Slope Protection |  |  |  | F8 | Others:
WALL MEMBER*:
|  | M1 | Anchor, Tieback H-Pile | [7 empty] | M9 | Crib, Concrete | [7 empty] | M17 | Geosynthetic Wrapped Face
|  | M2 | Anchor, Micropile | [7 empty] | M10 | Crib, Metal | [7 empty] | M18 | Precast Panel
|  | M3 | Anchor, Tieback Sheet Pile | [7 empty] | M11 | Crib, Timber | [7 empty] | M19 | Segmental Block
|  | M4 | Bin, Concrete | [7 empty] | M12 | Gravity, Concrete Block/Brick | [7 empty] | M20 | Welded Wire Face
|  | M5 | Bin, Metal | [7 empty] | M13 | Gravity, Mass Concrete | [7 empty] | M21 | Soil Nail
|  | M6 | Cantilever, Concrete | [7 empty] | M14 | Gravity, Dry Stone | [7 empty] | M22 | Tangent/Secant Pile
|  | M7 | Cantilever, Soldier Pile | [7 empty] | M15 | Gravity, Gabion | [7 empty] | M23 | To be confirmed
|  | M8 | Cantilever, Sheet Pile | [7 empty] | M16 | Gravity, Mortared Stone | [7 empty] | M24 | Others:
FACING TYPE*:
|  | T1 | Brick Veneer | [7 empty] | T6 | Planted Face | [7 empty] | T11 | Simulated Stone
|  | T2 | Cemetitous Overlay | [7 empty] | T7 | Sculpted Shotcrete | [7 empty] | T12 | Stone Veneer
|  | T3 | Fractured Fin Concrete | [7 empty] | T8 | Shotcrete (nozzle finish) | [7 empty] | T13 | Timber
|  | T4 | Formlined Concrete | [7 empty] | T9 | Steel/Metal | [7 empty] | T14 | To be confirmed
|  | T5 | Plain Concrete | [7 empty] | T10 | Stone | [7 empty] | T15 | Others:
| Date |  |  | RATING RECORD NUMBER
|  |  |  | 1 | 2 |  | 3 |  | 4 |  | 5 |  | 6 |  | 7 |  | 8 | 9 | 10 |  | 11 |  | 12 | 13 | 14 | 15
YEAR:
MONTH:
DAY:
Distress(es) observed
Severity
* Please tick whichever is applicable.
SEVERITY LEVEL RATING AND DESCRIPTIONS
| Severity |  |  | Description
| 1 |  |  | The item is structurally sound and no deficiencies.
| 2 |  |  | The item is in Good condition but requires some clearing of debris/vegetation works to be carried out.
| 3 |  |  | The item is in fair condition but requires attention in the next inspection.
| 4 |  |  | The item is in fair condition and requires attention BEFORE the next inspection due to distresses observed.
| 5 |  |  | The item is in critical & imminent failure condition and requires IMMEDIATE intervention by Specialist.
| NOTE: |  |  | *Common Distress for Retaining Wall are:
|  | R01 | Buckling under Compression | [6 empty] | R09 | Missing / Inadequate Drainage System | [9 empty] | R17 | Stone Fragments at Base of Wall
|  | R02 | Bursting or Bulging | [6 empty] | R10 | Movement | [9 empty] | R18 | Wall Dropping
|  | R03 | Cracks / Spalling | [6 empty] | R11 | Progresive Outward or Tilting Movement | [9 empty] | R19 | Water Leakage from utilities
|  | R04 | Crest symptoms | [6 empty] | R12 | Seepage | [9 empty] | R20 | Weak Materials
|  | R05 | Crushing of Material | [6 empty] | R13 | Settlement on Top | [9 empty] | R21 | Weathered Materials
|  | R06 | Erosion | [6 empty] | R14 | Shear Displacement along the Bed | [9 empty] | R22 | Unidentify Distress
|  | R07 | Heaving at Base | [6 empty] | R15 | Sinkholes | [9 empty] | R23 | Others:
|  | R08 | Irregularities at Coping Level | [6 empty] | R16 | Sliding
CONTRACT NO: PWD/HO/B130/2019
PERFORMANCE-BASED CONTRACT FOR THE LONG-TERM MANAGEMENT AND MAINTENANCE OF STATE ROADS [JALANRAYA NEGERI (JRN)] IN SARAWAK - PACKAGE 4 (MIRI DIVISION)
RETAINING WALL VISUAL INSPECTION FORM (FORM R2)
| Report for Year: | [11 empty] | Reference No.
| Road Code: | [11 empty] | Road Name:
| Structure Code: | [11 empty] | Rating Record Number:
(referring to first page of Inspection Record)
PART A: Photographs of Site (Refer to attachment)
PART B: Distress Observed (if any)
| SERVICE PROVIDER | [15 empty] | ENGINEERING CONSULTANT / S.O. / S.O.'s Rep.
PART C: General Comment (if any)
| SERVICE PROVIDER | [15 empty] | ENGINEERING CONSULTANT / S.O. / S.O.'s Rep.
PART D: Feedback (If any)
| SERVICE PROVIDER | [15 empty] | ENGINEERING CONSULTANT / S.O. / S.O.'s Rep.
| SERVICE PROVIDER | [15 empty] | ENGINEERING CONSULTANT / S.O. / S.O.'s Rep.
| This Retaining Wall has been inspected in accordance with the requirements and I hereby certify that the above recorded information is true to the best of my knowledge. Inspected by: (signature) | [15 empty] | This is to confirm that the Inspection Information and results reported by the Service Provider is verified to the best of my knowledge. Audited by: (signature)
| Name: | [15 empty] | Name:
Designation: | [16 empty] | Designation:
| Date: | [15 empty] | Audit Date:
Retaining Wall Condition Rating (1/2/3)
Have issues been found that require further investigation? ( Y / N )
CONTRACT NO: PWD/HO/B130/2019
PERFORMANCE-BASED CONTRACT FOR THE LONG-TERM MANAGEMENT AND MAINTENANCE OF STATE ROADS [JALANRAYA NEGERI (JRN)] IN SARAWAK - PACKAGE 4 (MIRI DIVISION)
PHOTOGRAPHS OF SITE
| Report for Year: | [11 empty] | Reference No.
| Road Code: | [11 empty] | Road Name:
| Structure Code: | [11 empty] | Rating Record Number:
PART A: Photographs of Site
| Wall Member | [15 empty] | Wall Member
| Facing | [15 empty] | Facing
| Site Reference | [15 empty] | Site Reference
| Other | [15 empty] | Other
ENDAYA CONSTRUCTION SDN BHD (049693-V)
ENDAYA CONSTRUCTION SDN BHD (049693-V)
ENDAYA CONSTRUCTION SDN BHD (049693-V)