## QA1a (Niah)
RMU: | [8 empty] | (Project Name and Package Number) | [7 empty] | Assigned by: |  |  | Executed by: | Checked by:
Road Code: | [15 empty] | Initial:
Road Name: | [8 empty] | QUALITY ASSURANCE 1 FOR PAVEMENT WORKS (FORM QA1)
Name:
WWS Nos. |  |  |  | Activity: | [5 empty] | Code: | Crew Supervisor: |  |  |  |  | Date:
(A) | LABOUR | [7 empty] | (D) TESTING | WORK EXECUTION
|  |  | Nos. On |  | Nos. On | As per | Remarks | [13 empty] | Remarks
|  |  | Site |  | Leave | Performance Std |  |  | 1 | Premix ACWC | (a) | Compacted thickness | mm | (b) | Delivery temperature |  | oc | (c) | No. of Passes
1 | Crew Supervisor
2 | Operator | [7 empty] | 2 | Tack Coat | (a) | Distribution Rate | L/m2 | (b) | Type |  |  | (c) | Evenly Spread/No*
3 | Driver
4 | Workmates | [7 empty] | 3 | Premix ACBC | (a) | Compacted thickness | mm | (b) | Delivery temperature |  | oc | (c) | No. of Passes
5 | Others
[9 empty] | 4 | Prime Coat | (a) | Distribution Rate | L/m2 | (b) | Type |  |  | (c) | Evenly Spread/No*
(B) | EQUIPMENT & VEHICLES | [7 empty] | 5 | Roadbase | (a) | Compacted thickness | mm | (b) | Nos.of Layers |  |  | (c) | No. of Passes
| Type |  | P / V No. |  | Capacity | Apparent Condition |  | Remarks | 6 | Subbase | (a) | Compacted thickness | mm | (b) | Nos.of Layers |  |  | (c) | No. of Passes
1
2 | [8 empty] | 7 | Subgrade | (a) | Compacted thickness | mm | (b) | Nos.of Layers |  |  | (c) | No. of Passes
3
4 | [8 empty] | 8 | Sub-Soil Drainage | (a) | Sand Blanket | mm | (b) | Perforated pipe |  | m
5
6
7 | [9 empty] | *CH (8+800)
8 | [9 empty] | *RHS [ 30m (L) x 3m (W) ]
*LHS [ 10m (L) x 3m (W) ]
(C) MATERIAL | [8 empty] | (E) | SPECIFIC SITE CONDITION
| Type |  | Qty. Seen |  |  | As per |  | Remarks | [6 empty] | Remarks
[6 empty] | Specification |  |  | 1 | Site preparation
1 | [8 empty] | 2 | Excavation Depth
2
3 | [8 empty] | 3 | Water presence in excavation
4
5 | [8 empty] | 4 | Insitu material strength
[9 empty] | 5 | Adjacent Surface Drain
Note: |  | * delete where not applicable

## QA1b (Niah)
QUALITY ASSURANCE 1 FOR PAVEMENT WORKS (FORM QA1) | [12 empty] | Con't Page 2
(F) | WORK COMPLETION QUALITY |  |  |  |  | (G) TESTING
[5 empty] | Remarks |  |  |  | Compliance with | See |  | Remarks
1 | Finish Level |  | Flush | mm |  |  |  |  | Specification | Attachment
|  |  | Too High | mm |  | 1 | Compaction Test
|  |  | Too Low | mm
|  |  | Satisfactory Crossfall |  |  | 2 | Density Test
Unsatisfactory Crossfall
2 | Jointing |  | Neat |  |  | 3 | Material Grading Test
Irregular
3 | Surface Regularity |  | Even |  |  | 4 | CBR
Uneven
|  |  | Poor |  |  | 5 | Other Tests
(H) GENERAL COMMENTS | [7 empty] | (J) AUDITED BY |  |  | (K) WITNESSED BY (if any)
1 | Quality Rating | 1 □ Work is highly satisfactory |  | 2 Correction/Improvement needed on item no. |  |  |  | Signature |  |  | Signature
2 □ Work is satisfactory
|  | 3 □ Work is unsatisfactory | [5 empty] | Name |  |  | Name
|  | due to : | □ material |  |  |  |  | Designation |  |  | Designation
|  |  | □ equipment |  |  |  |  | of | NAME OF PARTY |  | of | NAME OF PARTY
|  |  | □ workmanship |  |  |  |  | Date |  |  | Date
[8 empty] | ITEM | ATTENTION TO: | COMMENT & REMARK
(I) REMARKS